## TBM Flow 1D
TBM FLOW |  | PRESSURE x DISPLACEMENT FIELD ALONG THE TBM
Face Pressure (kPa) | 300 | L (m) from Face | Shield R (m) | Converged (kPa) | Muck (kPa) | Grout (kPa) | Equilibrium (kPa) | Cavity R (m) | GAP (m) | VL (%) | Material
Grout Pressure (kPa) | 600 | 0 | 4.99 | 200 | 300 | 0 | 300 | 4.995 | 0.005 | 0.1999% | Muck
Ground Shear Modulus (MPa) | 50 | 0.25 | 4.9895 | 190 | 296.1187 | 22.2968 | 296.1187 | 4.9948 | 0.0053059 | 0.2077% | Muck
Ground Total Stress (kPa) | 400 | 0.5 | 4.989 | 180 | 292.4587 | 90.9224 | 292.4587 | 4.9946 | 0.0056229 | 0.215% | Muck
Grout Yield Strength (kPa) | 1.5 | 0.75 | 4.9885 | 170 | 289.0024 | 155.7281 | 289.0024 | 4.9945 | 0.0059501 | 0.2219% | Muck
Muck Yield Strength (kPa) | 0.08 | 1 | 4.988 | 160 | 285.7336 | 217.0186 | 285.7336 | 4.9943 | 0.0062867 | 0.2284% | Muck
Shield Length (m) | 5 | 1.25 | 4.9875 | 150 | 282.6373 | 275.0747 | 282.6373 | 4.9941 | 0.0066319 | 0.2346% | Muck
Excavation Radius (m) | 5 | 1.5 | 4.987 | 140 | 280.0999 | 322.6503 | 322.6503 | 4.9961 | 0.0091325 | 0.1546% | Grout
Overcutting (m) | 0.01 | 1.75 | 4.9865 | 130 | 278.1569 | 359.0818 | 359.0818 | 4.998 | 0.011454 | 0.08182% | Grout
Shield Front Radius (m) | 4.99 | 2 | 4.986 | 120 | 276.5513 | 389.1861 | 389.1861 | 4.9995 | 0.013459 | 0.02163% | Grout
Shield Tapering (m) | 0.01 | 2.25 | 4.9855 | 110 | 275.1588 | 415.2965 | 415.2965 | 5.0008 | 0.015265 | -0.0306% | Grout
Shield Tail Radius (m) | 4.98 | 2.5 | 4.985 | 100 | 273.9163 | 438.5925 | 438.5925 | 5.0019 | 0.01693 | -0.0772% | Grout
0 | 4.98 | 2.75 | 4.9845 | 90 | 272.7869 | 459.7681 | 459.7681 | 5.003 | 0.018488 | -0.1196% | Grout
600 | 5.01 | 3 | 4.984 | 80 | 271.7467 | 479.2729 | 479.2729 | 5.004 | 0.019964 | -0.1586% | Grout
|  | 3.25 | 4.9835 | 70 | 270.779 | 497.4176 | 497.4176 | 5.0049 | 0.021371 | -0.1949% | Grout
|  | 3.5 | 4.983 | 60 | 269.8718 | 514.4274 | 514.4274 | 5.0057 | 0.022721 | -0.229% | Grout
|  | 3.75 | 4.9825 | 50 | 269.0161 | 530.4719 | 530.4719 | 5.0065 | 0.024024 | -0.2611% | Grout
|  | 4 | 4.982 | 40 | 268.2048 | 545.6825 | 545.6825 | 5.0073 | 0.025284 | -0.2916% | Grout
|  | 4.25 | 4.9815 | 30 | 267.4325 | 560.1634 | 560.1634 | 5.008 | 0.026508 | -0.3206% | Grout
|  | 4.5 | 4.981 | 20 | 266.6946 | 573.999 | 573.999 | 5.0087 | 0.0277 | -0.3483% | Grout
|  | 4.75 | 4.9805 | 10 | 265.9875 | 587.2585 | 587.2585 | 5.0094 | 0.028863 | -0.3749% | Grout
|  | 5 | 4.98 | 1.1511e-10 | 265.3079 | 600 | 600 | 5.01 | 0.03 | -0.4004% | Grout
Note on D2: Longitudinal distance (along the excavation direction) from the tunnel face Calculation points
Note on E2: Radius of the shield at the position L
Note on F2: Pressure at the cavity considering a full convergence / The ground comes in contact with the shield
Note on G2: Pressure field along the shield for the muck flow (from the face towards the tail)
Note on H2: Pressure field along the shield for the grout flow (from the tail towards the face)
Note on I2: Equilibrium fluid pressure (highest between the muck σ and the grout σ)
Note on J2: Cavity radius considering the convergence due to the difference between the initial total stress and the equilibrium σ
Note on K2: Gap between the cavity and the shield (cavity R - Shield R at the position L)
Note on L2: Volume loss associated with the cavity convergence, considering the equilibrium σ + = convergence - = expansion
Note on M2: Identifies which material sets the pressure at a certain position L
Note on A9: Radius of the cutterhead
Note on A10: Difference between the radius of the cutterhead (excavation radius) and the radius of the shield immediately after the cutterhead
Note on A12: Difference between the shield radius just after the cutterhead and where the shield ends